“Lusers”
Main
LAN/Switch with further internal VLANs
Green – Layer 3 VLAN 1
Red – Layer 3 VLAN 2
Black - Ethernet Link
Blue – Primary Adapter
Purple – Secondary Adapter
PFSense Cable Edge Router
DD WRT Core Switch / Router
Regular Hosts
SFS Resilient Intranet
This configuration prevents a loop
with a single ethernet between cores
General Advantages
1. Allows all hosts to have redundancy
Summary
In the end this solution proved
too technically costly to implement
Low level switches mostly handle concentration and internal vlan segmentation
Core level switches mostly handle WAN switching and further level 3 segmentation
Proposed Layout
VIP Hosts
General Disadvantages
1. Going through another core setup
2. Second core is an extra point of failure
3. VIP hosts need advanced route anyway
4. Often when cable is out power is out
- High Capacity Custom UPS
“Gold-plated” Management LAN/Switch with further internal VLANs
DD WRT Core Switch / Router
GNU/Linux Cellular Edge Router
- Commercial UPS
- Internal Battery